## Sheet1
item | Specifications | Unit | Quantity | Price | Sub-Total | GST | Supplier | Delivery | Website
Servo motor | NEMA 34 Easy Servo Motor 8.0 N.m | unit | 2 | 289 | 578 | 57.8 | Ocean controls | 62.01 | https://oceancontrols.com.au/MOT-184.html
Servo motor driver | ES-D808 Easy servo driver, 80V, 8.2 A | unit | 2 | 229.95 | 459.9 | 45.99 | Ocean controls |  | https://oceancontrols.com.au/SMC-182.html
Power Cable (motor-driver) | 3.0 Metre Power Extension Cable for Easy Servo Motors (LSK-003) | Unit | 2 | 21 | 42 | 4.2 | Ocean controls |  | https://oceancontrols.com.au/LSK-003.html
Encoder Cable (motor-driver) | 3.0 Metre Encoder Cable for motor using the ES-D1008 Drives (LSK-010) | Unit | 2 | 21 | 42 | 4.2 | Ocean controls |  | https://oceancontrols.com.au/LSK-010.html
Motion Controller | 4-Axis Standalone Motion Controller with Ethernet Support G Code | Unit | 1 | 1229 | 1229 | 122.9 | Ocean controls |  | https://oceancontrols.com.au/SMC-648G.html
Power Supply | 1000W Mena Well RSP-1000-48 Single Output Switching Power Supply: 48VDC | Unit | 1 | 488 | 488 | 48.8 | Ocean controls |  | https://oceancontrols.com.au/PSM-2128.html
Rotary Encoder | Rotary Encoder - 1024P/R (Quadrature) with Shaft Coupler | Unit | 1 | 74 | 74 | 7.4 | Ocean controls |  | https://oceancontrols.com.au/SFC-019.html
Coupling Z-Axis | L-Coupling L075 14-12mm bore 10 N.m | unit | 1 | 143.5 | 143.5 | 14.35 | StateWideBearing | 0 | https://www.ruland.com/MJSC33-14-A-JD21-33-98R-MJSC33-12-A.html
Coupling X-Axis | L-Coupling L075 14-8mm bore 10 N.m | unit | 1 | 143.5 | 143.5 | 14.35 | StateWideBearing | 0 | https://www.ruland.com/MJSC33-14-A-JD21-33-98R-MJSC33-8-A.html
[5 empty] | 2912.9 | 319.99 |  | 62.01
Sheets for Cover | 2740x1565mm required dimensions. | Unit | 1
Ball screw nut - Z axis | BNT 2010 - 2.6 | unit | 1 |  | 0 |  | THK
Ball screw shaft - Z axis | 1200mm of efective thread length. C5 Lead angle accuracy | unit | 1 |  | 0 |  | THK
Ball screw nut - X axis | BNT 1605 - 2.6 | unit | 1 |  | 0 |  | THK
Ball Screw shaft - X axis | 300mm of efective thread length. C7 Lead angle accuracy | unit | 1 |  | 0 |  | THK
Coolant pump | 180mm Leg COOLANT PUMP BARE - 415V . 60 L | unit | 1 | 319 | 319 |  | Hares and forbes | 11 | https://www.machineryhouse.com.au/P235
Coolant | XDP1800 - Soluble Metal Cutting Fluid of 20 L | unit | 3 | 192.5 | 577.5 |  | Hares and forbes | 11
Zincalume | 1 mm thick (1.2 m x 2.4 m) | sheet
5 mm Polycarb | Double or triple laminated glass | sheet
Electrical
Belt encoder | tooth belt | unit | 1 | 100 | 100 |  | Automated motion system
VSD | 3PH, 2.2/3.7KW | unit | 1 | 799 | 878.9 | 79.9 | Ocean controls | 20.35 | https://oceancontrols.com.au/TEM-104.html
Limit switches | cable inlet for M20*1.5 cable | unit | 4 | 27.91 | 111.64 |  | RS Australia | 0 | http://au.rs-online.com/web/p/limit-switches/9026871/
Inductor Sensor | M8 3 pin connector | unit | 2 | 27.95 | 55.9 |  | RS Australia | 0 | http://au.rs-online.com/web/p/inductive-proximity-sensors/8054711/?sra=pstk
Reed Switch | Polypropylene Case 8mm Switching distance. 2 Wire | unit | 1 | 18.98 | 20.878 | 1.898 | RS Australia | 0 | http://au.rs-online.com/web/p/reed-switches/2897799/
Read switch Magnet |  | unit | 1 | 7.26 | 7.986 | 0.726 | RS Australia | 0 | http://au.rs-online.com/web/p/sensor-switch-magnets/2897812/?origin=PSF_421357¦acc
Float level switch | M12 4 pin connector | unit | 4 | 18.68 | 76.588 | 1.868 | RS Australia | 0 | http://au.rs-online.com/web/p/level-sensors-switches/8697595/
Linix CNC Controller 2 |  | unit | 1 | 1694.36 | 1863.796 | 169.436 | General Mechatronics | 136.204
break out blocks |  |  | 2 | 30 | 66 | 6 | General Mechatronics | 50
[5 empty] | 10190.988 |  |  | 352.574
| Cost of items we don't have |  |  |  | 1265.9
| Cost of items we don't have & unsure if we have |  |  |  | 1688.892