## Sheet1
item | Specifications | Unit | Quantity | Price | Sub-Total | GST | Supplier | Delivery | Website
Servo motor | NEMA 34 Easy Servo Motor 8.0 N.m | unit | 2 | 289 | 578 | 57.8 | Ocean controls | 62.01 | https://oceancontrols.com.au/MOT-184.html
Servo motor driver | ES-D808 Easy servo driver, 80V, 8.2 A | unit | 2 | 229.95 | 459.9 | 45.99 | Ocean controls |  | https://oceancontrols.com.au/SMC-182.html
Power Cable (motor-driver) | 3.0 Metre Power Extension Cable for Easy Servo Motors (LSK-003) | Unit | 2 | 21 | 42 | 4.2 | Ocean controls |  | https://oceancontrols.com.au/LSK-003.html
Encoder Cable (motor-driver) | 3.0 Metre Encoder Cable for motor using the ES-D1008 Drives (LSK-010) | Unit | 2 | 21 | 42 | 4.2 | Ocean controls |  | https://oceancontrols.com.au/LSK-010.html
Motion Controller | 4-Axis Standalone Motion Controller with Ethernet Support G Code | Unit | 1 | 1229 | 1229 | 122.9 | Ocean controls |  | https://oceancontrols.com.au/SMC-648G.html
Power Supply | 1000W Mena Well RSP-1000-48 Single Output Switching Power Supply: 48VDC | Unit | 1 | 488 | 488 | 48.8 | Ocean controls |  | https://oceancontrols.com.au/PSM-2128.html
Rotary Encoder | Rotary Encoder - 1024P/R (Quadrature) with Shaft Coupler | Unit | 1 | 74 | 74 | 7.4 | Ocean controls |  | https://oceancontrols.com.au/SFC-019.html
Coupling Z-Axis | L-Coupling L075 14-12mm bore 10 N.m | unit | 1 | 0 | 0 | 0 | StateWideBearing | 0 | http://www.statewidebearings.com.au/wp-content/uploads/L-COUPLINGS.new_.pdf
Coupling X-Axis | L-Coupling L075 14-8mm bore 10 N.m | unit | 1 | 0 | 0 | 0 | StateWideBearing | 0 | http://www.statewidebearings.com.au/wp-content/uploads/L-COUPLINGS.new_.pdf