## Sheet1
item | Specifications | Unit | Quantity | Price | GST | Total | Supplier | Delivery | Website
Servo motor | ES-D808 easy servo driver | unit | 2 | 300 | 60 | 660 | Ocean controls | 100
Servo motor driver | for X and Z axis | unit | 2 | 250 | 50 | 550 | Ocean controls
Ball screw nut - Z axis | BNT 2010 - 2.6 | unit | 1 |  |  | 0 | THK
Ball screw shaft - Z axis | 1200mm of efective thread length. C5 Lead angle accuracy | unit | 1 |  |  | 0 | THK
Ball screw nut - X axis | BNT 1605 - 2.6 | unit | 1 |  |  | 0 | THK
Ball Screw shaft - X axis | 300mm of efective thread length. C7 Lead angle accuracy | unit | 1 |  |  | 0 | THK
Coolant pump | 180mm Leg COOLANT PUMP BARE - 415V . 60 L | unit | 1 | 319 |  | 319 | Hares and forbes | 11 | https://www.machineryhouse.com.au/P235
Coolant | XDP1800 - Soluble Metal Cutting Fluid of 20 L | unit | 3 | 192.5 |  | 577.5 | Hares and forbes | 11
Zincalume | 1 mm thick (1.2 m x 2.4 m) | sheet
Glass | Double or triple laminated glass | sheet
Electrical
Hollow Shaft Encoder | 60mm inner bore | unit | 1 | 837 |  | 837 | Automated motion system | 13
Belt encoder | tooth belt | unit | 1 | 100 |  | 100 | Automated motion system
VSD | 3PH, 2.2/3.7KW | unit | 1 | 799 | 79.9 | 878.9 | Ocean controls | 20.35 | https://oceancontrols.com.au/TEM-104.html
Computer |  | unit | 1 | 0 |  | 0 | South Metropolitan TAFE
Limit switches | ip65 | unit | 4 | 23.46 | 9.384 | 103.224 | RS Australia
Inductor sensor | ip67 - homing | unit | 2 | 36.53 | 7.306 | 80.366 | RS Australia
Read switch |  | unit | 1 | 25 | 2.5 | 27.5 | RS Australia
Float level switch |  | unit | 1 | 17.54 | 1.754 | 19.294 | RS Australia
Linix CNC Controler 2 |  | unit | 1 | 1523.5 | 152.35 | 1675.85 | General Mechatronics | 324.15
break out blocks |  |  | 2 | 30 | 6 | 66 | General Mechatronics | 50
[6 empty] | 5894.634 |  | 529.5