## cutting forces
Variables
Ft: Tangential cutting force (N)
Ks: specific cutting force (N/mm^2) | 2100
a: depth of cut (mm) | 8
s: feed (mm/r) | 0.8
A: chip area (mm^2)
Ks correction factors values
ks correction factors for insert geometries |  |  | 0.85
ks correction factors for entering angles |  |  | 1
ks correction factors for feed rates |  |  | 0.8
ks (initial) | #DIV/0! | > this is will be shown when Ft and A is introduced
ks insert geometry | 1785
ks entering angle of the tool | 1785
ks the feed rate choosen (final) | 1428
The tangential cutting force is | 9139.2
𝐹𝑡=𝑘𝑠 𝑥 𝑎 𝑥 𝑠
𝑘𝑠=𝐹𝑡/𝐴

## machine power
Variables
P: available motor effect (kW) |  | 28.3276
Pnet: net effect for metal cutting (kW) |  | 19.8033
v: cutting speed (m/min) |  | 130
a: depth of cut (mm) |  | 8
s: feed (mm/r) |  | 0.8
ks: specific cutting force (N/mm^2) |  | 1430
or
v: cutting speed (m/min) |  | 130
Ft: Tangential cutting force (N) |  | 9140
ɳ | 0.7
𝑃=𝑃𝑛𝑒𝑡/ɳ
𝑃𝑛𝑒𝑡=(𝑣 𝑥 𝐹𝑡)/(60 𝑥 1000)
𝑃=(𝑣 𝑥 𝐹𝑡)/(ɳ 𝑥 60 𝑥 1000)
𝑃= (𝑣 𝑥 𝑎 𝑥 𝑠 𝑥 𝑘𝑠)/(ɳ 𝑥 60 𝑥1000)